## Sheet1
Work benches (2m)
Description
The large table work surface made up of hardwood, and the fully welded steel fixtures that is used in the MOP industry to support structure and provide years of trouble free service
Technical Specifications
Workbench top must be made of strong parqueted red bench wood
Beech wood is a mild odorless, solid density relatively non-porous, strong surface wood
The chassis must made of square steel tubing (40 x 40 x 2 mm)
The drawers must be made of solid wood (1 x 150 x mm high on the left 2 x55 mm high on the right)
Free standing dimensions
The unit must have a shelf with swing door
Dimensions:
work surface height of minimum 850mm
workbench top WxDxH: 2000 x 700 x 50mm
weight of 105 kg
All accessories and consumables must be supplied standard with the unit
A separate price of each accessory and consumables listed above must also be supplied with this offer
Any other additional accessories, consumables and spare parts not listed above but applicable for the functionality of the unit must be supplied on a separate price list