## Sheet1
Active and Passive Motion (ASPM) Pedal Exerciser for Upper and lower body
Description
A rehabilitation unit used for exercising upper and lower limbs
Technical Specification
Portable unit that weighs between 13 - 15kg
Dimensions (LxWxH): 50x46x43cm
100 - 240V, 50/60Hz power connection
Electric motor drive: 240 Watt
Control & display unit with a colour screen
Remote control shall be small and handy
Must be a single unit with detachable components suitable for upper and lower limbs
The unit shall have the following features:
Spasm detection and release
Feedback on speed, duration, muscle tone, distance covered, right to left symmetry, resistance and performance
Active or passive motor assistance
Pre-programmed exercise programs and control programs
Rotary operating pane with screen
Safety foot shells or stabilising straps with a comfortable non-slip surface
Spring mounted calf straps/shells
Non-slip stand
Knee bending manual adjustment
Hydraulic or manual height adjustment
Leg guides to secure guidance of leg movement
Forearm shells or safety straps with wrist or hand cuffs/shells with a quick release function
Emergency stop function
Extra high safety edging on foot shells to prevent slipping
Height adjustable handlebars with non slip material cover
Control and display unit with a colour screen
Foot rests and V Handles
The unit shall have the option of adding a rechargeable battery in line with end user requirements
Accessories:
Foot shells and straps
Forearm shells and straps
The unit shall operate from 220V and the power cords shall have a 3-point plug approved by SABS
The unit shall be FDS or CE approved (Attach certification)
All accessories and consumables must be supplied standard with the unit
A separate price of each accessory and consumables listed above must also be supplied with this offer
Any other additional accessories, consumables and spare parts not listed above but applicable for the functionality of the unit must be supplied on a separate price list